## Sheet1
Supercapacitor Charging

Assuming a charge from 12 V via a resistor, to avoid the diode drop from the 5 V supply.
1	Capacitor value (F)
12	Charging source voltage
5	Nominal capacitor voltage
0.65	Diode drop in charging circuit
1000	Charging resistor
0.01135	Initial charge current
0.00635	Terminal charge current
0.00885	Average charging current
5	Capacitor charge (Coulombs)
564.971751412429	Charging time (s)
9.41619585687382	Above in minutes
0.1288225	Initial power dissipation in resistor (W)
0.0403225	Terminal power dissipation in resistor (W)
12.5	Energy stored (J)

Discharging
0.425	DS1672 VBACKUP Current (Oscillator On) (µA typical)
4	AS6C4008-55PCN static RAM (µA typical)
2	MCP1702 3.3 V regulator (µA typical)
1	Supercapacitor leakage (4 µA typical for a similar type, or 1 µA/F at room temperature "rule of thumb")
0.008	1n4148 diode leakage at 25 °C
11.441	Total (µA typical)
1.1441E-05	Above in A

1.5	Minimum backup voltage. RTC will run down to 1.3 V
1.5	Charge left at this voltage
3.5	Useable charge (Coulombs)
305917.314920024	Backup time in s
5098.62191533374	Above in minutes
84.977031922229	Above in hours
3.54070966342621	Above in days

27	Current draw measured on 8/6/2020. RTC not fitted yet, so just the RAM and regulator etc. (µA)
2.7E-05	Above in A

Battery Life

Cells are “Duracell Plus Power”
Found a datasheet here: https://images-eu.ssl-images-amazon.com/images/I/91w564JQWRS.pdf
650	hours at 5mA load (the lowest load they specify) to 0.8 V
2340000	Above in s
0.005	5 mA in A
11700	Charge (Coulombs)
433333333.333333	Seconds of life at current measured on 8/6/2020
7222222.22222222	Above in minutes
120370.37037037	Above in hours
5015.43209876543	Above in days
13.7409098596313	Above in years