## Sheet1
Reset time constant
This is very approximate as I haven’t looked up the 74hc14 thresholds.
1	C in μF
1E-09	Above in F
10000	R
1E-05	Time constant (s)
10	Above in μs

CPU Cycle Timings

CPU is a Z84C0010PEG (10 MHz)

Datasheet Parameter	Value (ns)	Description
	55	RAM access time (ns)
8	55	Clock fall to _MREQ fall delay (max.)
17	20	_Wait setup to clock fall (min.)
18	10	_Wait hold after clock fall (min.)
27	50	Clock rise to _IORQ fall (max.)
51	55	Clock fall to _IORQ fall delay (max.)
15	25	Data setup to clock rise (min.)
25	25	Data setup to clock fall during M2, M3, M4 or M5 cycles (min.)

10 MHz	8 MHz	4 MHz
100	125	250	Clock period (ns)
25	50	175	_MREQ fall to _WAIT setup (M1 cycle or mem. R/W)
80	117.5	305	_IORQ fall to _WAIT setup (I/O cycle)
25	50	175	_IORQ fall to _WAIT setup (interrupt acknowledge cycle)
70	107.5	295	_MREQ fall to data setup (M1 cycle)
15	52.5	240	Above less RAM access time (decoding time)
120	170	420	_MREQ fall to data setup (memory read cycle)
65	115	365	Above less RAM access time (decoding time)
175	237.5	550	_IORQ fall to data setup (I/O read cycle)

50 Hz Mains Reference

The plan is to have a 7555 timer connected with a single R/C timing circuit lightly coupled to the incoming live mains wire.

64.935064883118	R (KΩ) – Could be 47K + 12K + 10K pot.
64935.064883118	Above in Ω
220	C in nF
2.2E-07	Above in F
50.0000000399991	Frequency (Hz)

LED Drives

Philips HCMOS outputs can drive up to 5.2 mA or 7.8 for bus driver outputs.
Philips HCMOS VCC or GND current is up to 50 mA or 70 mA for bus driver outputs.

Use 74hct541 for inverting LED drives.
Calculated		Measured
Bright	Dim	Bright	Dim
5	3.7	4.88	3.43	Nominal supply voltage
3.3	3.3			LED forward voltage
330	330	330	330	Current limiting resistor
0.005151515151515	0.001212121212121	0.005606060606061	0.002075757575758	LED current
0.041212121212121	0.00969696969697	0.044848484848485	0.016606060606061	Total current for an octal driver

220	Load resistor (Ohms)
5	Supply voltage (V)
0.022727272727273	Current (A)
0.113636363636364	Power (W)

Serial Baud Rate Generation

Normal	Slow Clock (300 Baud)	Slow Clock (1200 Baud)
8	0.03125	0.03125	CLK clock
8000000	31250	31250	Above in Hz
50	50	50	Reference clock (MHz)
50000000	50000000	50000000	Above in Hz
9600	300	1200	Desired Baud rate (bps)
8	16	4	Baud rate multiplier
76800	4800	4800	Baud strobe rate
104.166666666667	6.51041666666667	6.51041666666667	CPU clocks per strobe
651.041666666667	10416.6666666667	10416.6666666667	Divider
651	10417	10417	Above rounded to nearest integer
9600.61443932412	299.99040030719	1199.96160122876	Resulting Baud rate
0.01%	0.00%	0.00%	Error

5V and 3V3 Coupling

To prevent sinking damaging current into unpowered devices, the two main supplies are coupled.

5	Nominal 5V supply voltage (V)
3.3	Nominal 3V3 supply voltage (V)
0.65	PN junction forward voltage drop (V)
1.7	5V to 3.3V difference (V)
2.61538461538462	Number of diode drops
3	Above rounded up
1.95	Nominal drop associated with the above number of PN diodes
0.25	Margin (V)

Clock Generation

16	Master oscillator frequency (MHz)
256	Initial divider (74*393)
0.0625	Output of initial divider (MHz)
62500	Above in Hz
12	Secondary divider stages
4096	Secondary divider ratio

Q Output	Frequency (Hz)	Period (ms)
0	31250	0.032
1	15625	0.064
2	7812.5	0.128
3	3906.25	0.256
4	1953.125	0.512
5	976.5625	1.024
6	488.28125	2.048
7	244.140625	4.096
8	122.0703125	8.192
9	61.03515625	16.384
10	30.517578125	32.768	Measured 18/3/2020, 30.517 Hz!
11	15.2587890625	65.536

LS TTL Pull Down Resistor

0.8	VIL (max., V)
0.4	IIL (VCC= MAXand VI= 0.4 V, mA)
0.0004	Above in A
2000	Maximum resistor value (Ω)

First Test Programme

31.25	Clock speed in kHz
31250	Above in Hz
3.2E-05	Clock period in s
6	DEC bc (cycles)
4	LD a,b
4	OR c (cycles)
12	JR nz,zero (cycles)
26	Cycles per iteration
0.000832	Period of iteration (s)
65536	Iteration count
54.525952	Overall time (s)

RS-232 Receivers

Datasheet	Implemented
12	5	Nominal supply
1000	330	Upper resistor
200	220	Lower resistor
0.01	0.009090909090909	Current (A)
2	2	Bias voltage (V)

75152 hysteresis is 130 mV to 1 V in the configuration used.

Real Time Clock (DS1672)

This contains a 32-bit counter incremented at 1 Hz.
4294967296	Total count (s)
71582788.2666667	Above in minutes
1193046.47111111	Above in hours
49710.2696296296	Above in days
136.192519533232	Above in years

Considering using Unix time, but unsigned. This avoids the 2038 problem, but does mean that dates prior to the epoch cannot be represented.
See https://en.wikipedia.org/wiki/Unix_time for details.
The Unix epoch is 00:00:00 UTC on 1 January 1970.

Conventional time and data to Unix time.
Useful discussion: https://stackoverflow.com/questions/7960318/math-to-convert-seconds-since-1970-into-date-and-vice-versa
Unix definition: https://pubs.opengroup.org/onlinepubs/9699919799/basedefs/V1_chap04.html#tag_04_15
tm_sec + tm_min*60 + tm_hour*3600 + tm_yday*86400 +(tm_year-70)*31536000 + ((tm_year-69)/4)*86400 -((tm_year-1)/100)*86400 + ((tm_year+299)/400)*86400
https://www.unixtimestamp.com/index.php gives the current time:
1596008700	Unix time at 07/29/2020 @ 7:45am (UTC)
120	Year (years since 1900)
6	Month of year [0,11]
29	Day of month [1,31]
7	Hour [0,23]
45	Minutes [0,59]
0	Seconds [0,59]
Turning this back into a 32-bit number.
210	tm_tday Day of year [0,365] – see below. +1 because 2020 is a leap year and we are past February
0	tm_sec
2700	tm_min*60
25200	tm_hour*3600
18144000	tm_yday*86400
1576800000	(tm_year-70)*31536000
1036800	12	((tm_year-69)/4)*86400 – add a day every 4 years starting in 1973
86400	1	((tm_year-1)/100)*86400 – subtract a day back out every 100 years starting in 2001
86400	1	((tm_year+299)/400)*86400 - adds a day back in every 400 years starting in 2001
1596008700	Result of calculation
1596008700	Target time
0	Error
0	Above in days
3	tm_wday – day of week [0,6] (Sunday = 0)

				Accumulation
1	January	Jan	31	0
2	February	Feb	28	31	Need to allow for leap years here
3	March	Mar	31	59
4	April	Apr	30	90
5	May	May	31	120
6	June	Jun	30	151
7	July	Jul	31	181
8	August	Aug	31	212
9	September	Sep	30	243
10	October	Oct	31	273
11	November	Nov	30	304
12	December	Dec	31	334
				365

Constants

365	Common year length (days)
16D	Above in hexadecimal
366	Leap year length (days)
16E	Above in hexadecimal

Finding limits in calculations:
4294967295	Maximum 32-bit value
71582788.25	Above in minutes
1193046.47083333	Above in hours
49710.2696180556	Above in days

“Interesting” Test Times

Using https://www.unixtimestamp.com/index.php to convert times to 32-bit integers.
Decimal	Hex	Time	Date	Weekday
0	0	00:00:00	01/01/70	Thursday
820454399	30E723FF	23:59:00	31/12/95	Sunday
820454400	30E72400	00:00:00	01/01/96	Monday
825638399	31363DFF	23:59:59	29/02/96	Thursday
825638400	31363E00	00:00:00	01/03/96	Friday
2540205296	976874F0	12:34:56	30/06/50	Thursday	Proof against 2038 issue!

Audio

Considering a PWM audio output.
8	Sample width (bits)
256	Clock periods per sample
20000	Sample rate (Hz)
5120000	Required clock (Hz)
5.12	Above in MHz
Considering 8-bit samples for each voice, but 10-bit samples for the output. This allows up to four voices at maximum amplitude without clipping or loss of resolution.
CPU Clock	Char Clock	Pix Clock
8000000	16250000	65000000	Clock
10	10	10	Sample width (bits)
1024	1024	1024	Clock periods per sample
7812.5	15869.140625	63476.5625	Output sample rate (Hz)
7.8125	15.869140625	63.4765625	Above in KHz
We could achieve good quality audio using the pixel clock for output PWM generation. Most of the logic could run at the character clock, much as the video does.
It looks as if we could have audio outputs with just one pin per channel. The output filter could be simple and purely passive, but a buffer with a filtered supply would give a quieter output.
We could either play samples from RAM (limited supply) or synthesise waveforms. In the latter case, digital filters would add colour.
Commodore’s SID chip could provide inspiration: https://en.wikipedia.org/wiki/MOS_Technology_6581
https://www.c64-wiki.com/wiki/SID for inner workings.