## Sheet1
Considering the size of the front panel

25.4	mm per inch
46	Panel height (internal)
378	Panel width (internal). This allows for the handles etc.

Switches

23.5	Typical piano key spacing (mm)
22.86	Switch spacing (multiple of 0.1”)
5	Space at each end
17.0979877515311	Switches per row (maximum)

Count	Type	Legend(s)	Function
8	Toggles	D7 – D0	8 data bits
1	Toggle	Man / Norm	Data sel (toggle) - data fed to the CPU will be either from the switches or memory / I/O
1	Push	Write	Write - write switch data to memory at current address (memory or I/O)
1	Push	Next	As below, but feeds a NOP to the CPU to increment the address
1	Push	Step	Step - run one machine cycle (in stopped state)
1	Toggle	Run / Stop	Run / Stop
1	Push	NMI	NMI - non-maskable interrupt
1	Push	Reset	Reset - system reset

15	Number of switches
330.04	Total space required if all were in a line.

LEDs

22.86	LED spacing
5	Space at each end
16.0979877515311	LEDs per row (maximum)

Count	Legend(s)	Function
16	A15 – A0
7	MA20 – MA14	Mapped address
1	PROT	Write protection
8	D7 – D0
1	RESET
1	HALT
1	NMI
1	INT
1	M1
1	MREQ
1	IORQ
1	RD
1	WR
1	WAIT
1	TxD	Console Tx
1	RxD	Console Rx

44	Number of LEDs
2.75	Number of rows if evenly distributed
982.98	Total space required if all were in a line.

Vertical Arrangement

15	Switch height
6	LED height
5.16666666666667	Number of LED rows achievable with one row of switches
8.8	LEDs per row at maximum number of rows
This means we can space things out over more rows and maintain a wider separation.
10	LED row spacing
3	Number of LED rows
45	Total height required
Actually, we can save some space by overlapping the switch bodies with the mounting lip. Either way, it looks as if we have sufficient of space available.

Considering the electrical characteristics of the LEDs

5	Supply voltage

	Measured Forward voltage			Calculated Resistor Value			Calculated Resistor Power (mW)
Current (mA)	Green	Amber	White	Green	Amber	White	Green	Amber	White
1	1.83	1.83	2.66	3170	3170	2340	3.17	3.17	2.34
5	1.95	2.03	2.85	610	594	430	15.25	14.85	10.75
10	2.03	2.19	3.15	297	281	185	29.7	28.1	18.5

1 mA on the white LEDs is pretty bright. 5 mA would be too much without a dimming control.
This is approximately equivalent to 10 mA on the amber and green LEDs.

Finding total current
0.01	LED current (A)
3.15	Forward voltage (V)
0.44	Total current (A)
1.85	Voltage across series resistor
180	Series resistor value (Ω)
Maximum regulator power is assumed to be when the voltage across the resistors equals that across the regulator.
0.925	Resistor and regulator voltage drops at maximum regulator power
0.226111111111111	Total current (A)
0.209152777777778	Regulator (and total resistor) power (W)

Measurements

10.16	LED row pitch
23	Switch centres from bottom edge (measured)
120	Less switch centres

Row Position	Less LED Centre
38.4	135.9	LED bottom row centres from bottom edge (measured)
48.56	146.06	LED middle row ... (calculated)
58.72	156.22	LED top row ... (calculated)

210	Centre of panel (InkScape coordinates)
22.86	LED / switch pitch

Column Position	Less Line Width	Less LED Centre	Less Switch Centre	Midway Position	Column Number
38.55	38.45	36.05	35.45	27.12	1	Column positions (IncScape coordinates)
61.41	61.31	58.91	58.31	49.98	2
84.27	84.17	81.77	81.17	72.84	3
107.13	107.03	104.63	104.03	95.7	4
129.99	129.89	127.49	126.89	118.56	5
152.85	152.75	150.35	149.75	141.42	6
175.71	175.61	173.21	172.61	164.28	7
198.57	198.47	196.07	195.47	187.14	8
221.43	221.33	218.93	218.33	210	9
244.29	244.19	241.79	241.19	232.86	10
267.15	267.05	264.65	264.05	255.72	11
290.01	289.91	287.51	286.91	278.58	12
312.87	312.77	310.37	309.77	301.44	13
335.73	335.63	333.23	332.63	324.3	14
358.59	358.49	356.09	355.49	347.16	15
381.45	381.35	378.95	378.35	370.02	16
404.31				392.88
342.9	Overall width of switch / LED array (cross-checking)

91.44	Nibble width