## Sheet1
2048	800		1st sector
16384	4000		Length (sectors)
8192	Above in KB
8	Above in MB

2GB SD Card	32 MB MMC	Temp
0	0		Status
First absolute sector in partition:
2	4		H
10	1		S (MS two bits are cylinder)
0	4		C (LS eight bits)
0x06	0x83		Partition type
Last absolute sector in partition:
63	35		H
255	2		S (MS two bits are cylinder)
188	36		C (LS eight bits)
135	2048		LBA of first absolute sector in the partition
3858489	16384		Number of sectors in partition
1884.02783203125	8		Above in MB

Mapping cylinder and sector bits – first absolute sector in partition:
10	1		Sector (1 to 63)
0	4		Cylinder

Mapping cylinder and sector bits – last absolute sector in partition:
63	2		Sector (1 to 63)
956	36		Cylinder

From https://en.wikipedia.org/wiki/Cylinder-head-sector
A = (c ⋅ Nheads + h) ⋅ Nsectors + (s − 1)
where A is the LBA address, Nheads is the number of heads on the disk, Nsectors is the maximum number of sectors per track, and (c, h, s) is the CHS address.

64	255		Assumed number of heads
63	2		Assumed number of sectors (SPT)

135	2048		First absolute sector in the partition
3858623	18431		Last absolute sector in the partition

3858623	18431		Last absolute sector in the partition calculated from LBAs

CP/M Filing System

8	Approximate maximum CP/M disk size (MB)
8388608	Above in bytes
128	CP/M sector size (bytes)
32	Directory entry size (bytes)
65536	Maximum number of sectors

CP/M Partition

1	Start in MB (annoyingly, the first partition has this offset on a PC)
1048576	Above in bytes
2048	Above in sectors

Proposed Memory Card CP/M Filesystem

oem256ssdd.imd
77	cylinders
1	heads
26	sectors_per_track
256	sector size
2048	block size
2	OS tracks
128	Directory entries

75	Useable tracks
1950	Useable sectors
4096	Space for directory (bytes)
16	Sectors for directory
1934	Sectors for data
495104	Space for data (bytes)
483.5	Above in kB
241.75	Space for data (blocks)
240	DPB DSM (Maximum block number)
2	Number of blocks for directory (required for DPB AL0 and AL1)

Disk Parameter Block (DPB) for a single 8 MB disk
256	SPT sectors per track
7	BSH is the data allocation block shift factor, determined by the data block allocation size.
127	BLM is the data allocation block mask (2^BSH-1).
7	EXM is the extent mask, determined by the data block allocation size and the number of disk blocks.
509	DSM determines the total storage capacity of the disk drive.
511	DRM determines the total number of directory entries that can be stored on this drive.
128	AL0, AL1 determine reserved directory blocks.
0
0	CKS is the size of the directory check vector (0=non-removable)
1	OFF is the number of reserved tracks at the beginning of the (logical) disk.

32768	Bytes per track
32768	Space in reserved track (bytes)
16384	BLS (block size) (bytes)
8355840	Disk capacity (BLS times (DSM+1)) (bytes)
8160	Above in KB
7.96875	Above in MB
8388608	Total partition size (CP/M disk size + reserved track)
8192	Above in KB
8	Above in MB
256	Number of tracks
512	Maximum number of directory entries
16384	Space required for directory (bytes)
1	Above in blocks
64.625	Allocation vector space (bytes)

64	MMC sectors per track
2112	First MMC directory sector in partition.
32	Number of MMC directory sectors
2143	Last MMC directory sector in partition.

Disk Parameter Block (DPB) Calculator

The aim was to produce a DPB that can be varied over a limited range to fit the available space in the partition. Although this is practical for the DPB, it would mean that
the allocation map (ALV) size would vary depending on the drive. Fixed-size drives seem much simpler.
CP/M and the BIOS will be stored in the first “track” (32 KB) of the partition. The remainder will be filled with nominally 1 MB drives.

Investigating various block sizes and calculating all of the DPB parameters:

16	Number of drives
1024	Nominal size (KB)
1048576	Above in bytes
512			Maximum number of directory entries
0			Number of reserved (system) tracks

16384	8192	4096	2048	1024	BLS (Block Size)
256	256	256	256	256	SPT sectors per track
7	6	5	4	3	BSH is the data allocation block shift factor, determined by the data block allocation size.
127	63	31	15	7	BLM is the data allocation block mask (2^BSH-1).
15	7	3	0	-0.5	EXM is the extent mask, determined by the data block allocation size and the number of disk blocks (negative indicates invalid)
63	127	255	511	1023	DSM determines the total storage capacity of the disk drive.
511	511	511	511	511	DRM determines the total number of directory entries that can be stored on this drive.
128	192	240	255	255	AL0 (with AL1) determine reserved directory blocks.
0	0	0	0	255	AL1
0	0	0	0	0	CKS is the size of the directory check vector (0=non-removable)
0	0	0	0	0	OFF is the number of reserved tracks at the beginning of the (logical) disk.

32768	32768	32768	32768	32768	Bytes per track
0	0	0	0	0	Space in reserved track (bytes)
1048576	1048576	1048576	1048576	1048576	Space remaining for blocks
1048576	1048576	1048576	1048576	1048576	Disk capacity (BLS times (DSM+1)) (bytes)
1024	1024	1024	1024	1024	Above in KB
1048576	1048576	1048576	1048576	1048576	Total disk size (CP/M disk size + reserved track)
1024	1024	1024	1024	1024	Above in KB
16384	16384	16384	16384	16384	Total space for all drives (KB)
32	32	32	32	32	Number of tracks
16384	16384	16384	16384	16384	Space required for directory (bytes)
1	2	4	8	16	Above in blocks
32768	49152	61440	65280	65535	Directory block allocation mask (for AL0 and AL1)
8000	C000	F000	FF00	FFFF	Above in hexadecimal
8	16	32	64	128	Allocation vector space (bytes)
128	256	512	1024	2048	Above for all drives combined (bytes)

BLS=2K selected as a nice trade-off between utility and memory (ALV) requirements

Finding locations of each 1 MB “drive”.

1	Start of CP/M partition (MB)
512	MMC sector size

Drive	MB	First MMC Sector
System	0	2048
A	1	4096
B	2	6144
C	3	8192
D	4	10240
E	5	12288
F	6	14336
G	7	16384
H	8	18432
I	9	20480
J	10	22528
K	11	24576
L	12	26624
M	13	28672
N	14	30720
O	15	32768
P	16	34816

17	Total size of partition in MB
17408	Above in KB
34816	Above in MMC sectors (length of partition in partition entry table)
8800	Above in hexadecimal
2048	Start of CP/M partition in MMC sectors
800	Above in hexadecimal
Highlighted values are what we expect to see in the partition table entry.